## config
| Property | Value
0 | BaseMVA | 100.0
1 | Version | 5
2 | Name | fubm_caseHVDC_vt
3 | Comments | Converted from the FUNB matpower case fubm_caseHVDC_vt.m
4 | idtag | a1d32555ef6a46f09e15754ff8280940
5 | ModelVersion | 14
6 | UserName | 161721305165721:santi
7 | program | VeraGrid

## modelling_authority
idtag | name | code | rdfid | action | comment

## area
| idtag | name | code | rdfid | action | comment | longitude | latitude | color
0 | 99862994483846bc925773c9d027a681 | Default |  |  | No action |  | 0.0 | 0.0 | #597608

## zone
| idtag | name | code | rdfid | action | comment | longitude | latitude | color | area
0 | 987f3b96e9a64d47beeeeb55a0a3e4eb | Default |  |  | No action |  | 0 | 0 | #1e2974

## country
| idtag | name | code | rdfid | action | comment | longitude | latitude | color
0 | 5e8ab213227649168d3b44459d9f7cfd | Default |  |  | No action |  | 0.0 | 0.0 | #110331

## community
idtag | name | code | rdfid | action | comment | longitude | latitude | color | country

## region
idtag | name | code | rdfid | action | comment | longitude | latitude | color | community

## municipality
idtag | name | code | rdfid | action | comment | longitude | latitude | color | region

## substation
| idtag | name | code | rdfid | action | comment | modelling_authority | commissioned_date | decommissioned_date | build_status | longitude | latitude | color | area | zone | country | community | region | municipality | address | irradiation | temperature | wind_speed | terrain_roughness
0 | 4cacb4942d1f495996091179233eb8d7 | Default |  |  | No action |  |  | 0 | 0 | Commissioned | 0 | 0 | #3d7d95 | [7 empty] | 0 | 0 | 0 | 0.2

## voltage_level
idtag | name | code | rdfid | action | comment | modelling_authority | commissioned_date | decommissioned_date | build_status | Vnom | substation

## technology
| idtag | name | code | rdfid | action | comment | name2 | name3 | name4 | color
0 | 4a51d51edc814a3ea4799522c4f965f8 | Combined cycle |  |  | No action |  |  |  |  | #702933

## fuel
idtag | name | code | rdfid | action | comment | cost | color

## emission
idtag | name | code | rdfid | action | comment | cost | color

## facility
idtag | name | code | rdfid | action | comment | longitude | latitude | color

## rms_model_template
idtag | name | code | rdfid | action | comment | device_idtag | tpe | device_name | block

## bus
| idtag | name | code | rdfid | action | comment | modelling_authority | commissioned_date | decommissioned_date | build_status | active | is_slack | is_dc | graphic_type | Vnom | Vm0 | Va0 | Vmin | Vmax | Vm_cost | angle_min | angle_max | angle_cost | r_fault | x_fault | x | y | h | w | country | area | zone | substation | voltage_level | bus_bar | longitude | latitude | ph_a | ph_b | ph_c | ph_n | is_grounded | rms_model
0 | 751bd946756c4c5481591f298232a9ed | bus 1 |  |  | No action |  |  | 0 | 0 | Commissioned | TRUE | TRUE | FALSE | BusBar | 135 | 1 | 0 | 0.9 | 1.1 | 1 | -6.28 | 6.28 | 0 | 0 | 0 | -3918 | -1614 | 20 | 180 | [6 empty] | 0 | 0 | TRUE | TRUE | TRUE | TRUE | TRUE | 90df185e5a774d93a81f2c8ab225b721
1 | c24f61dd23f74564aed1bc0daf3b3cc5 | bus 2 |  |  | No action |  |  | 0 | 0 | Commissioned | TRUE | FALSE | FALSE | BusBar | 135 | 1 | 0 | 0.9 | 1.1 | 1 | -6.28 | 6.28 | 0 | 0 | 0 | -3526 | -1614 | 20 | 180 | [6 empty] | 0 | 0 | TRUE | TRUE | TRUE | TRUE | TRUE | de574b669e0f42b087e5a6f7ddaefde1
2 | 55a6e3f450004c0f938d4e0ae265c7b1 | bus 3 |  |  | No action |  |  | 0 | 0 | Commissioned | TRUE | FALSE | TRUE | BusBar | 200 | 1 | 0 | 0.9 | 1.1 | 1 | -6.28 | 6.28 | 0 | 0 | 0 | -3365 | -1983 | 20 | 180 | [6 empty] | 0 | 0 | TRUE | TRUE | TRUE | TRUE | TRUE | 839fa358d5bf4fd6bda5ef17e8b49423
3 | e8c402874b0048d98562e5a6e14169d4 | bus 4 |  |  | No action |  |  | 0 | 0 | Commissioned | TRUE | FALSE | TRUE | BusBar | 200 | 1 | 0 | 0.9 | 1.1 | 1 | -6.28 | 6.28 | 0 | 0 | 0 | -2895 | -1984 | 20 | 180 | [6 empty] | 0 | 0 | TRUE | TRUE | TRUE | TRUE | TRUE | 684f24ca1c4d49d5a78010f1af72f537
4 | 91e40f9984d94c1cba0db8ad6bc36b0e | bus 5 |  |  | No action |  |  | 0 | 0 | Commissioned | TRUE | FALSE | FALSE | BusBar | 135 | 1 | 0 | 0.9 | 1.1 | 1 | -6.28 | 6.28 | 0 | 0 | 0 | -2718 | -1618 | 20 | 180 | [6 empty] | 0 | 0 | TRUE | TRUE | TRUE | TRUE | TRUE | 32cb9976d8804e849bc09112dbd64cd6
5 | 23ce844ed937439b8e5ec7e1a2701a48 | bus 6 |  |  | No action |  |  | 0 | 0 | Commissioned | TRUE | FALSE | FALSE | BusBar | 135 | 1 | 0 | 0.9 | 1.1 | 1 | -6.28 | 6.28 | 0 | 0 | 0 | -2238.515 | -1612 | 20 | 180 | [6 empty] | 0 | 0 | TRUE | TRUE | TRUE | TRUE | TRUE | ae2a5eeb84434a97a9f57e6f9128aaf3

## bus_bar
idtag | name | code | rdfid | action | comment | modelling_authority | commissioned_date | decommissioned_date | build_status | voltage_level

## load
| idtag | name | code | rdfid | action | comment | modelling_authority | commissioned_date | decommissioned_date | build_status | bus | active | color | mttf | mttr | capex | opex | Cost | facility | technologies | scalable | shift_key | longitude | latitude | use_kw | conn | rms_model | bus_pos | P | Pa | Pb | Pc | Q | Qa | Qb | Qc | Ir | Ir1 | Ir2 | Ir3 | Ii | Ii1 | Ii2 | Ii3 | G | G1 | G2 | G3 | B | B1 | B2 | B3 | n_customers | contract_power
0 | cdd6d016082d44b98ddfa740c36b5b2a | Load |  |  | No action |  |  | 0 | 0 | Commissioned | c24f61dd23f74564aed1bc0daf3b3cc5 | TRUE | #909090 | 0 | 0 | 0 | 0 | 0 |  | {} | TRUE | 1 | 0 | 0 | FALSE | Yg | eda2340fbb8a4d64b13d63a5c4be73de | 0 | 3 | 0 | 0 | 0 | 0.3 | 0 | 0 | 0 | 0 | 0 | 0 | 0 | 0 | 0 | 0 | 0 | 0 | 0 | 0 | 0 | 0 | 0 | 0 | 0 | 0 | 0
1 | 6af1935e67b84fa39e675d3ae29bd378 | Load |  |  | No action |  |  | 0 | 0 | Commissioned | 91e40f9984d94c1cba0db8ad6bc36b0e | TRUE | #909090 | 0 | 0 | 0 | 0 | 0 |  | {} | TRUE | 1 | 0 | 0 | FALSE | Yg | 9423fd77681f4a2a83d229fb998c57cf | 0 | 2 | 0 | 0 | 0 | 0.5 | 0 | 0 | 0 | 0 | 0 | 0 | 0 | 0 | 0 | 0 | 0 | 0 | 0 | 0 | 0 | 0 | 0 | 0 | 0 | 0 | 0

## static_generator
idtag | name | code | rdfid | action | comment | modelling_authority | commissioned_date | decommissioned_date | build_status | bus | active | color | mttf | mttr | capex | opex | Cost | facility | technologies | scalable | shift_key | longitude | latitude | use_kw | conn | rms_model | bus_pos | P | Pa | Pb | Pc | Q | Qa | Qb | Qc | Snom

## battery
idtag | name | code | rdfid | action | comment | modelling_authority | commissioned_date | decommissioned_date | build_status | bus | active | color | mttf | mttr | capex | opex | Cost | facility | technologies | scalable | shift_key | longitude | latitude | use_kw | conn | rms_model | bus_pos | control_bus | P | Pmin | Pmax | srap_enabled | is_controlled | Pf | Vset | Snom | Qmin | Qmax | use_reactive_power_curve | q_curve | R1 | X1 | R0 | X0 | R2 | X2 | Cost2 | Cost0 | StartupCost | ShutdownCost | MinTimeUp | MinTimeDown | RampUp | RampDown | enabled_dispatch | must_run | emissions | fuels | Enom | max_soc | min_soc | soc_0 | charge_efficiency | discharge_efficiency | discharge_per_cycle

## generator
| idtag | name | code | rdfid | action | comment | modelling_authority | commissioned_date | decommissioned_date | build_status | bus | active | color | mttf | mttr | capex | opex | Cost | facility | technologies | scalable | shift_key | longitude | latitude | use_kw | conn | rms_model | bus_pos | control_bus | P | Pmin | Pmax | srap_enabled | is_controlled | Pf | Vset | Snom | Qmin | Qmax | use_reactive_power_curve | q_curve | R1 | X1 | R0 | X0 | R2 | X2 | Cost2 | Cost0 | StartupCost | ShutdownCost | MinTimeUp | MinTimeDown | RampUp | RampDown | enabled_dispatch | must_run | emissions | fuels
0 | bece55a4bc0347458a1980c149c4e6c6 | gen 0 |  |  | No action |  |  | 0 | 0 | Commissioned | 751bd946756c4c5481591f298232a9ed | TRUE | #909090 | 0 | 0 | 0 | 0 | 1 |  | {'4a51d51edc814a3ea4799522c4f965f8': <VeraGridEngine.Devices.Associations.association.Association object at 0x000001EC5CE1BB20>} | TRUE | 1 | 0 | 0 | FALSE | Yg | d46872b9baad4ef1b57659b445493ded | 0 |  | 1 | 0 | 9999 | TRUE | TRUE | 0.8 | 1.01 | 9999 | -2 | 2 | FALSE | [[0.0, -9999.0, 9999.0]] | 1e-20 | 1e-20 | 1e-20 | 1e-20 | 1e-20 | 1e-20 | 0 | 0 | 0 | 0 | 0 | 0 | 1e+20 | 1e+20 | TRUE | FALSE | {} | {}
1 | 9b67555968204e149d303067dadd2f15 | gen 1 |  |  | No action |  |  | 0 | 0 | Commissioned | 23ce844ed937439b8e5ec7e1a2701a48 | TRUE | #909090 | 0 | 0 | 0 | 0 | 1 |  | {'4a51d51edc814a3ea4799522c4f965f8': <VeraGridEngine.Devices.Associations.association.Association object at 0x000001EC5CE1BC70>} | TRUE | 1 | 0 | 0 | FALSE | Yg | a3087df4510546f0966b5399dbc96cea | 0 |  | 1 | 0 | 9999 | TRUE | TRUE | 0.8 | 1.02 | 9999 | -2 | 2 | FALSE | [[0.0, -9999.0, 9999.0]] | 1e-20 | 1e-20 | 1e-20 | 1e-20 | 1e-20 | 1e-20 | 0 | 0 | 0 | 0 | 0 | 0 | 1e+20 | 1e+20 | TRUE | FALSE | {} | {}

## shunt
idtag | name | code | rdfid | action | comment | modelling_authority | commissioned_date | decommissioned_date | build_status | bus | active | color | mttf | mttr | capex | opex | Cost | facility | technologies | scalable | shift_key | longitude | latitude | use_kw | conn | rms_model | bus_pos | G | G0 | Ga | Gb | Gc | B | B0 | Ba | Bb | Bc | ysh

## linear_shunt
idtag | name | code | rdfid | action | comment | modelling_authority | commissioned_date | decommissioned_date | build_status | bus | active | color | mttf | mttr | capex | opex | Cost | facility | technologies | scalable | shift_key | longitude | latitude | use_kw | conn | rms_model | bus_pos | G | G0 | Ga | Gb | Gc | B | B0 | Ba | Bb | Bc | ysh | is_nonlinear | control_bus | g_steps | b_steps | Gmax | Gmin | Bmax | Bmin | active_steps | step | Vset

## external_grid
idtag | name | code | rdfid | action | comment | modelling_authority | commissioned_date | decommissioned_date | build_status | bus | active | color | mttf | mttr | capex | opex | Cost | facility | technologies | scalable | shift_key | longitude | latitude | use_kw | conn | rms_model | bus_pos | P | Pa | Pb | Pc | Q | Qa | Qb | Qc | mode | substituted_device_id | Vm | Va

## current_injection
idtag | name | code | rdfid | action | comment | modelling_authority | commissioned_date | decommissioned_date | build_status | bus | active | color | mttf | mttr | capex | opex | Cost | facility | technologies | scalable | shift_key | longitude | latitude | use_kw | conn | rms_model | bus_pos | Ir | Ir1 | Ir2 | Ir3 | Ii | Ii1 | Ii2 | Ii3

## wires
idtag | name | code | rdfid | action | comment | R | diameter | diameter_internal | is_tube | max_current | stranding | material

## overhead_line_types
idtag | name | code | rdfid | action | comment | earth_resistivity | frequency | Vnom | wires_in_tower

## underground_cable_types
idtag | name | code | rdfid | action | comment | Imax | Vnom | freq | R | X | B | C | R0 | X0 | B0 | C0 | n_circuits

## sequence_line_types
idtag | name | code | rdfid | action | comment | Imax | Vnom | R | X | B | R0 | X0 | B0 | Cnf | Cnf0 | use_conductance | n_circuits

## transformer_types
idtag | name | code | rdfid | action | comment | HV | LV | Sn | Pcu | Pfe | I0 | Vsc | tc_type | total_positions | dV | neutral_position | asymmetry_angle | conn_hv | conn_lv | vector_group_number | tap_module_min | tap_module_max | tap_phase_min | tap_phase_max

## branch_group
idtag | name | code | rdfid | action | comment | group_type | color

## transformer2w
idtag | name | code | rdfid | action | comment | modelling_authority | commissioned_date | decommissioned_date | build_status | bus_from | bus_to | active | reducible | rate | contingency_factor | protection_rating_factor | monitor_loading | mttf | mttr | Cost | capex | opex | group | color | rms_model | bus_from_pos | bus_to_pos | temp_base | temp_oper | alpha | R | X | G | B | R0 | X0 | G0 | B0 | R2 | X2 | G2 | B2 | tolerance | tap_changer | tap_module | tap_module_max | tap_module_min | tap_module_control_mode | vset | Qset | regulation_bus | tap_phase | tap_phase_max | tap_phase_min | tap_phase_control_mode | Pset | HV | LV | Sn | Pcu | Pfe | I0 | Vsc | conn | conn_f | conn_t | vector_group_number | template

## windings
idtag | name | code | rdfid | action | comment | modelling_authority | commissioned_date | decommissioned_date | build_status | bus_from | bus_to | active | reducible | rate | contingency_factor | protection_rating_factor | monitor_loading | mttf | mttr | Cost | capex | opex | group | color | rms_model | bus_from_pos | bus_to_pos | temp_base | temp_oper | alpha | R | X | G | B | R0 | X0 | G0 | B0 | R2 | X2 | G2 | B2 | tolerance | tap_changer | tap_module | tap_module_max | tap_module_min | tap_module_control_mode | vset | Qset | regulation_bus | tap_phase | tap_phase_max | tap_phase_min | tap_phase_control_mode | Pset | HV | LV | Sn | Pcu | Pfe | I0 | Vsc | conn | conn_f | conn_t | vector_group_number | template

## transformer3w
idtag | name | code | rdfid | action | comment | modelling_authority | commissioned_date | decommissioned_date | build_status | bus0 | bus1 | bus2 | bus3 | active | winding1 | winding2 | winding3 | V1 | V2 | V3 | r12 | r23 | r31 | x12 | x23 | x31 | rate1 | rate2 | rate3 | Pcu12 | Pcu23 | Pcu31 | Vsc12 | Vsc23 | Vsc31 | Pfe | I0 | x | y

## line
| idtag | name | code | rdfid | action | comment | modelling_authority | commissioned_date | decommissioned_date | build_status | bus_from | bus_to | active | reducible | rate | contingency_factor | protection_rating_factor | monitor_loading | mttf | mttr | Cost | capex | opex | group | color | rms_model | bus_from_pos | bus_to_pos | temp_base | temp_oper | alpha | R | X | B | R0 | X0 | B0 | R2 | X2 | B2 | ys | ysh | tolerance | circuit_idx | length | r_fault | x_fault | fault_pos | template | locations | possible_tower_types | possible_underground_line_types | possible_sequence_line_types
0 | db68f785719a4436ac2d4abe94486445 | branch 0 |  |  | No action |  |  | 0 | 0 | Commissioned | 751bd946756c4c5481591f298232a9ed | c24f61dd23f74564aed1bc0daf3b3cc5 | True | False | 100.0 | 1.0 | 1.4 | True | 0.0 | 0.0 | 0.0 | 0.0 | 0.0 |  | #909090 | e1a836980f9e4dda95226f40c416d574 | 0 | 0 | 20.0 | 20.0 | 0.0033 | 0.001 | 0.1 | 0.0 | 1e-20 | 1e-20 | 1e-20 | 1e-20 | 1e-20 | 1e-20 | size 4: 1, 1, 1, 1 | size 4: 1, 1, 1, 1 | 0.0 | 1 | 1.0 | 0.0 | 0.0 | 0.5 |  | e9d31f4b7a4240789bdd6f1e3a8c9369 | {} | {} | {}
1 | 1995ac15f1254d048c4220123ee888a3 | branch 1 |  |  | No action |  |  | 0 | 0 | Commissioned | c24f61dd23f74564aed1bc0daf3b3cc5 | 91e40f9984d94c1cba0db8ad6bc36b0e | True | False | 100.0 | 1.0 | 1.4 | True | 0.0 | 0.0 | 0.0 | 0.0 | 0.0 |  | #909090 | 17a22172a70a4c8dbf3be4c6ac8deb2c | 0 | 0 | 20.0 | 20.0 | 0.0033 | 1.05 | 0.5 | 0.0 | 1e-20 | 1e-20 | 1e-20 | 1e-20 | 1e-20 | 1e-20 | size 4: 1, 1, 1, 1 | size 4: 1, 1, 1, 1 | 0.0 | 1 | 1.0 | 0.0 | 0.0 | 0.5 |  | f1a3b28921e44b9c87b905c8e443e184 | {} | {} | {}
2 | 422b6fa352954517b44f5d10cda3aa95 | branch 5 |  |  | No action |  |  | 0 | 0 | Commissioned | 23ce844ed937439b8e5ec7e1a2701a48 | 91e40f9984d94c1cba0db8ad6bc36b0e | True | False | 100.0 | 1.0 | 1.4 | True | 0.0 | 0.0 | 0.0 | 0.0 | 0.0 |  | #909090 | 286b2255b20a4cbea2ce76bdab13964a | 0 | 0 | 20.0 | 20.0 | 0.0033 | 0.001 | 0.1 | 0.0 | 1e-20 | 1e-20 | 1e-20 | 1e-20 | 1e-20 | 1e-20 | size 4: 1, 1, 1, 1 | size 4: 1, 1, 1, 1 | 0.0 | 1 | 1.0 | 0.0 | 0.0 | 0.5 |  | 1f7af32f595d4af1883e89c06af7d07f | {} | {} | {}

## dc_line
| idtag | name | code | rdfid | action | comment | modelling_authority | commissioned_date | decommissioned_date | build_status | bus_from | bus_to | active | reducible | rate | contingency_factor | protection_rating_factor | monitor_loading | mttf | mttr | Cost | capex | opex | group | color | rms_model | bus_from_pos | bus_to_pos | temp_base | temp_oper | alpha | R | length | r_fault | fault_pos | template | locations
0 | 751bef42483b46fe93c73cb4b3f6e4b5 | DC Line |  |  | No action |  |  | 0 | 0 | Commissioned | 55a6e3f450004c0f938d4e0ae265c7b1 | e8c402874b0048d98562e5a6e14169d4 | True | False | 100.0 | 1.0 | 1.4 | True | 0.0 | 0.0 | 0.0 | 0.0 | 0.0 |  | #909090 | 7f88da7ecb8a4b058c7bf04152a19215 | 0 | 0 | 20.0 | 20.0 | 0.0033 | 2.05 | 1.0 | 0.0 | 0.5 |  | 0061dd1d5f1b40df8f1ff13536452373

## hvdc
idtag | name | code | rdfid | action | comment | modelling_authority | commissioned_date | decommissioned_date | build_status | bus_from | bus_to | active | reducible | rate | contingency_factor | protection_rating_factor | monitor_loading | mttf | mttr | Cost | capex | opex | group | color | rms_model | bus_from_pos | bus_to_pos | temp_base | temp_oper | alpha | dispatchable | control_mode | Pset | r | dc_link_voltage | angle_droop | Vset_f | Vset_t | min_firing_angle_f | max_firing_angle_f | min_firing_angle_t | max_firing_angle_t | length | locations

## vsc
| idtag | name | code | rdfid | action | comment | modelling_authority | commissioned_date | decommissioned_date | build_status | bus_from | bus_to | active | reducible | rate | contingency_factor | protection_rating_factor | monitor_loading | mttf | mttr | Cost | capex | opex | group | color | rms_model | bus_from_pos | bus_to_pos | temp_base | temp_oper | alpha | bus_dc_n | alpha1 | alpha2 | alpha3 | kdp | control1 | control2 | control1_val | control2_val | control1_dev | control2_dev | x | y
0 | 0b757c86fb8b4e33b95a88f35ce46c1c | VSC1 |  |  | No action |  |  | 0 | 0 | Commissioned | 55a6e3f450004c0f938d4e0ae265c7b1 | c24f61dd23f74564aed1bc0daf3b3cc5 | TRUE | FALSE | 100 | 1 | 1.4 | TRUE | 0 | 0 | 1200 | 0 | 0 |  | #909090 | 88acf1b1fa7f446e9d5e6c892c972242 | 0 | 0 | 25 | 25 | 0.0033 |  | 0.0001 | 0.015 | 0.2 | 0 | Vm_dc | P_ac | 1 | 0 |  |  | 0 | 0
1 | 49c8da5a948247efaaec5d3a7d962e44 | VSC2 |  |  | No action |  |  | 0 | 0 | Commissioned | e8c402874b0048d98562e5a6e14169d4 | 91e40f9984d94c1cba0db8ad6bc36b0e | TRUE | FALSE | 100 | 1 | 1.4 | TRUE | 0 | 0 | 1200 | 0 | 0 |  | #909090 | cd8202abf9f643f2861135f55369522c | 0 | 0 | 25 | 25 | 0.0033 |  | 0.0001 | 0.015 | 0.02 | 0 | Vm_dc | P_ac | 1 | 0 |  |  | 0 | 0

## upfc
idtag | name | code | rdfid | action | comment | modelling_authority | commissioned_date | decommissioned_date | build_status | bus_from | bus_to | active | reducible | rate | contingency_factor | protection_rating_factor | monitor_loading | mttf | mttr | Cost | capex | opex | group | color | rms_model | bus_from_pos | bus_to_pos | temp_base | temp_oper | alpha | R | X | Rsh | Xsh | R0 | X0 | Rsh0 | Xsh0 | R2 | X2 | Rsh2 | Xsh2 | Vsh | Pfset | Qfset

## series_reactance
idtag | name | code | rdfid | action | comment | modelling_authority | commissioned_date | decommissioned_date | build_status | bus_from | bus_to | active | reducible | rate | contingency_factor | protection_rating_factor | monitor_loading | mttf | mttr | Cost | capex | opex | group | color | rms_model | bus_from_pos | bus_to_pos | temp_base | temp_oper | alpha | R | X | R0 | X0 | R2 | X2 | tolerance | r_fault | x_fault | fault_pos

## switch
idtag | name | code | rdfid | action | comment | modelling_authority | commissioned_date | decommissioned_date | build_status | bus_from | bus_to | active | reducible | rate | contingency_factor | protection_rating_factor | monitor_loading | mttf | mttr | Cost | capex | opex | group | color | rms_model | bus_from_pos | bus_to_pos | temp_base | temp_oper | alpha | R | X | retained | normal_open | rated_current | graphic_type

## contingency_group
idtag | name | code | rdfid | action | comment | category | active

## contingency
idtag | name | code | rdfid | action | comment | device_idtag | tpe | device_name | prop | value | group

## short_circuit_definition
idtag | name | code | rdfid | action | comment | device_idtag | tpe | device_name | fault_type | method | phases | active

## remedial_action_group
idtag | name | code | rdfid | action | comment | category | conn_group

## remedial_action
idtag | name | code | rdfid | action | comment | device_idtag | tpe | device_name | prop | value | group

## investments_group
idtag | name | code | rdfid | action | comment | category | discount_rate | CAPEX

## investment
idtag | name | code | rdfid | action | comment | device_idtag | tpe | device_name | CAPEX | status | group

## fluid_node
idtag | name | code | rdfid | action | comment | modelling_authority | commissioned_date | decommissioned_date | build_status | min_level | max_level | min_soc | max_soc | initial_level | bus | spillage_cost | inflow | color

## fluid_path
idtag | name | code | rdfid | action | comment | modelling_authority | commissioned_date | decommissioned_date | build_status | source | target | min_flow | max_flow | locations | color

## fluid_turbine
idtag | name | code | rdfid | action | comment | modelling_authority | commissioned_date | decommissioned_date | build_status | active | efficiency | max_flow_rate | plant | generator | facility

## fluid_pump
idtag | name | code | rdfid | action | comment | modelling_authority | commissioned_date | decommissioned_date | build_status | active | efficiency | max_flow_rate | plant | generator | facility

## fluid_p2x
idtag | name | code | rdfid | action | comment | modelling_authority | commissioned_date | decommissioned_date | build_status | active | efficiency | max_flow_rate | plant | generator | facility

## pi_measurement
idtag | name | code | rdfid | action | comment | device_idtag | tpe | device_name | value | sigma

## qi_measurement
idtag | name | code | rdfid | action | comment | device_idtag | tpe | device_name | value | sigma

## pf_measurement
idtag | name | code | rdfid | action | comment | device_idtag | tpe | device_name | value | sigma

## qf_measurement
idtag | name | code | rdfid | action | comment | device_idtag | tpe | device_name | value | sigma

## if_measurement
idtag | name | code | rdfid | action | comment | device_idtag | tpe | device_name | value | sigma

## pt_measurement
idtag | name | code | rdfid | action | comment | device_idtag | tpe | device_name | value | sigma

## qt_measurement
idtag | name | code | rdfid | action | comment | device_idtag | tpe | device_name | value | sigma

## it_measurement
idtag | name | code | rdfid | action | comment | device_idtag | tpe | device_name | value | sigma

## vm_measurement
idtag | name | code | rdfid | action | comment | device_idtag | tpe | device_name | value | sigma

## va_measurement
idtag | name | code | rdfid | action | comment | device_idtag | tpe | device_name | value | sigma

## pg_measurement
idtag | name | code | rdfid | action | comment | device_idtag | tpe | device_name | value | sigma

## qg_measurement
idtag | name | code | rdfid | action | comment | device_idtag | tpe | device_name | value | sigma

## tower_wires
tower_name | wire_name | xpos | ypos | phase

## time
Time